## running car pcb
Comment | Description | Designator | Footprint | LibRef | Quantity
10UF | Capacitor | C1, C5, C6, C7, C16, C17, C18, C19, C32, C33, C34, C35, C48, C57 | C0805 | Cap, Cap, Cap, Cap, Cap, Cap, Cap, Cap, Cap, Cap, Cap, Cap, Cap, 普通电容 | 14
22UF | Capacitor | C2, C3, C4, C13, C14, C15, C29, C30, C31, C42 | C0805 | Cap | 10
6.8NF | Capacitor | C8, C9, C20, C21, C25, C26 | 6.8NF | Cap | 6
钽电容10UF | Capacitor | C10, C11, C22, C23, C27, C28, C44, C45 | 106A | Cap | 8
0.1UF | Capacitor | C12, C24, C36, C43, C46, C47, C49, C50, C51, C52, C53, C55, C64, C66, C67 | 1608[0603] | Cap, Cap, Cap, Cap, Cap, Cap, Cap, Cap, Cap, Cap, 普通电容, Cap, Cap, Cap, Cap | 15
2.2nF | Capacitor | C37 | C1206 | Cap | 1
1NF | Capacitor | C38, C39 | C1206 | Cap | 2
10UF/25V | Capacitor | C40, C41 | CAP_3528 | C2 | 2
0.01uf | Capacitor | C54 | 1608[0603] | 普通电容 | 1
220uf | Capacitor/16V | C56 | SMD-EC-F6.3 | 电解电容 | 1
2.2uf | Capacitor | C59, C60 | C0805 | 普通电容 | 2
68pF | Capacitor | C61 | 1608[0603] | 普通电容 | 1
5.6pF | Capacitor | C62 | 1608[0603] | 普通电容 | 1
330uf | Capacitor/25V | C63 | SMD-EC-F8 | 电解电容 | 1
22PF | Capacitor | C65, C68 | 1608[0603] | Cap | 2
按键 | [NoValue], [NoValue], [NoValue], Switch, [NoValue] | choose, k++, k--, RESET, START! | KEY2(TP_S) | KEY, KEY, KEY, SW-PB, KEY | 5
SS14 | Default Diode, Default Diode, 1 Amp General Purpose Rectifier, 1 Amp General Purpose Rectifier, Default Diode, Default Diode, 1 Amp General Purpose Rectifier, 1 Amp General Purpose Rectifier, Default Diode, Default Diode, 1 Amp General Purpose Rectifier, 1 Amp General Purpose Rectifier | D1, D2, D3, D4, D5, D6, D7, D8, D9, D10, D11, D12 | SS14 | Diode, Diode, Diode 1N4001, Diode 1N4001, Diode, Diode, Diode 1N4001, Diode 1N4001, Diode, Diode, Diode 1N4001, Diode 1N4001 | 12
SS34 | [NoValue], Zener Diode, Zener Diode | D13, D21, D22 | SS14 | D1_1N5822, ZENER2, ZENER2 | 3
SS56 |  | D14, D15, D17, D18 | SS14 | DIODE | 4
SK54 |  | D16 | SMB | DIODE | 1
LED | Typical BLUE SiC LED | D19 | 0603D | LED3 | 1
1N4734A | 3 Amp Medium Power Silicon Rectifier Diode | D20 | 1N4734A | Diode 1N5408 | 1
500mA | Fuse | F1 | F1 | Fuse 1 | 1
干簧管 | Resistor | G1, G2, G3 | 干簧管 | Res1 | 3
SWD | Header, 3-Pin, Dual row | J1 | HDR2X3 | Header 3X2 | 1
康铜丝 | Resistor | K1 | KTS | Res1 | 1
1.5UH | Inductor | L1, L2, L3 | 1.5UH | Inductor | 3
810UH | Inductor | L4 | 810UH | Inductor | 1
贴片电感100MHz | Inductor | L5 | 6-0805_L | Inductor | 1
33uh |  | L6 | SLF101 | L | 1
15UH |  | L7 | SLF70 | L | 1
Header 2 | Header, 2-Pin | P2, P3, P4, P5, P6, P7 | 漆包线0.64mm | Header 2 | 6
servo | Header, 3-Pin | P10 | HDR1X3 | Header 3 | 1
OLED | Header, 7-Pin | P11 | HDR1X7 | Header 7 | 1
motor | Header, 2-Pin | P12 | HDR1X2 | Header 2 | 1
motor | Header, 3-Pin | P13 | HDR1X3 | Header 3 | 1
Bluetooth | Header, 4-Pin | P14 | HDR1X4 | Header 4 | 1
IR3710 | N-Channel MOSFET | Q1, Q2 | NMOS | MOSFET-N | 2
10K | Resistor, Resistor, Resistor, Resistor, [NoValue], [NoValue] | R1, R12, R32, R37, R46, R48 | 1608[0603] | Res2, Res2, Res2, Res2, RES, RES | 6
100K | Resistor | R2, R16, R34 | 1608[0603] | Res2 | 3
1K | Resistor, Resistor, Resistor, Resistor, Resistor, Resistor, Semiconductor Resistor | R3, R4, R11, R14, R23, R24, R40 | 1608[0603] | Res1, Res1, Res1, Res1, Res1, Res1, Res Semi | 7
2K | Resistor | R5, R6, R15, R17, R26, R27 | 1608[0603] | Res1 | 6
150K | Resistor | R7, R9, R18, R22, R28, R31 | 1608[0603] | Res1 | 6
3K | Resistor | R8, R10, R19, R21, R29, R30 | 1608[0603] | Res1 | 6
330K | Resistor | R13 | 1608[0603] | Res2 | 1
51K | Resistor | R20 | 1608[0603] | Res2 | 1
12K | Resistor | R25 | 1608[0603] | Res2 | 1
390K | Resistor | R33 | 1608[0603] | Res2 | 1
39K | Resistor | R35 | 1608[0603] | Res2 | 1
4.7K | Resistor, Resistor, Resistor, Semiconductor Resistor | R36, R38, R39, R44 | 1608[0603] | Res2, Res2, Res2, Res Semi | 4
0欧姆 | Semiconductor Resistor | R41, R42 | 1608[0603] | Res Semi | 2
140k |  | R43 | 1608[0603] | RES | 1
6.8k |  | R45 | 1608[0603] | RES | 1
200k |  | R47 | 1608[0603] | RES | 1
3.24k |  | R49 | 1608[0603] | RES | 1
1MΩ | Semiconductor Resistor | R50 | 1608[0603] | Res Semi | 1
switch |  | S1 | 扭头开关 | slide_switch | 1
TPS630701 |  | U1 | LQ_VQFN15 | TPS63070(1) | 1
OPA2350 |  | U2, U3, U5 | SOP_8 | LM193 | 3
TPS63070 |  | U4, U6 | LQ_VQFN15 | TPS63070(1) | 2
IR2104 |  | U7 | SOP_8 | IR2104 | 1
AD8217 |  | U8 | RM-8 | AD8217 | 1
KEA128(LQFP80) |  | U9 | LQFP80 | KEA128(LQFP80) | 1
tps54360 |  | U10 | SOP_8 | 8PIN | 1
TPS5430 |  | U11 | SOP_8 | 8PIN | 1
16M | Crystal Oscillator | Y1 | 16M | XTAL | 1
0欧姆 | Resistor | Z1 | C0805 | Res2 | 1